## Sheet1
enter frames light is on: | 4 | t1= | 0.13333 | sec | 1.4333
enter frames light is off: | 43 | t2= | 1.4333 | sec | 0.13333
Pick a value for C1 | 47 | µF | find the closest resistor value to calculated values.
calculated R1 | 39912.8059 | Ω | Enter R1 | 40000
calculated R2 | 4093.6211 | Ω | Enter R2 | 4000
NOTE: Sink to Output
Checking… actual times given component values being used
frames
|  |  | t1= | 0.13028 | 3.9085
|  |  | t2= | 1.4331 | 42.9937